## MCX501_Board
Comment | Description | Designator | Footprint | LibRef | Note | Quantity for each board
X AXIS
SN75ALS174ADWR | Quadruple Differential Line Driver, 4 TX / 0 RX, 5V, 0 to 70 degC, 20-Pin SOIC (DW), Green (RoHS & no Sb/Br) |  | DW20_M |  | OutputX | 1
SMS05 |  |  | SMS05 |  | OutputX, INPUTX1 | 2+1
1K | Chip resistor networks (MNR) |  | MNR14 |  | INPUT1,INPUT2 | 16+8+4
3.3K | Chip resistor networks (MNR) |  | MNR14 |  | INPUT1, INPUT2 | 4+8
5.6k | Chip resistor networks (MNR) |  |  |  | INPUT1, INPUT2 | 4+8+
10k | [5 empty] | 2

## MCX501_MatBoard
0.1uF | Cap np 682pF => 104pF | C1, C2, C3, C4 | C0805 | Capacitor SMD | 4
LED3 | LED 3mm | LD1 | LED0805 | LEDSMD | 1
Header 15X2 | Header, 15-Pin, Dual row | P4, P5 | HDR2X15 | Header 15X2 | 2
1k | Resistor 1/4W | R0, R1, R2, R3, R4, R5, R6, R7, R8, R9, R10, R11, R12, R13, R14, R15 | 6-0805_L | Resistor Common | 16
Nova MCX501 | Nova MCX501 | U2 | MCHP-TQFP-PT64_N | MCX501 | 1
12Mhz | Sealed Clock Crystal Oscillator | Y1 | OSC-SMD | Oscillator | 1 | https://vi.aliexpress.com/item/32907276432.html?gatewayAdapt=glo2vnm