## Mach-ket-noi-Servo
Comment | Each Axis | Each Board | Description | Designator | Footprint | Quantity | Link
1k | 3 | 12 | Chip resistor networks (MNR) | R3, R9, R32 | MNR14 | 36
3.3k | 3 | 12 | Chip resistor networks (MNR) | R7, R18, R21 | MNR14 | 36
5.6k | 3 | 12 | Chip resistor networks (MNR) | R4, R17, R20 | MNR14 | 36
10 | 2 | 8 | Chip resistor networks (MNR) | R31, R34 | MNR14 | 24
10k | 2 | 8 | Chip resistor networks (MNR) | R33, R37 | MNR14 | 24
330 | 6 | 24 | Chip resistor networks (MNR) | R15, R16, R29, R30, R35, R36 | MNR14 | 72
HDR15x2F | 1 | 4 | Header 15x2 Female, 2.54mm Pitch | P1 | HDR15X2 | 12
CABLE 10 | 1 | 4 | Header, 5-Pin, Dual row | P3 | CABLE 10 | 12
IDC34 | 1 | 4 | IDC Cable 34 pins, 2 Rows | P2 | IDC34Pins | 12
LED3 | 27 | 108 | LED 3mm | /EMGN, ALARM, ALMRST, CLR, DRIVE, ECA, ECB, ECZ, ERROR, HOME, INPOS, LMTM, LMTP, MPGA, MPGB, PM, PP, R1, R2, SD, SON, SPLTP, SRDY, TGON, XALO1, XALO2, XALO3 | LED0805 | 324
0.1uF | 5 | 20 | Non-polarized Capacito | C1, C4, C5, C9, C10 | Cap-Non-Pol | 60
1nF | 24 | 96 | Non-polarized Capacito | C2, C3, C6, C7, C11, C12, C13, C14, C15, C16, C17, C18, C19, C20, C21, C22, C23, C24, C25, C26, C27, C28, C29, C30 | Cap-Non-Pol | 288
10uF | 1 | 4 | Polarized Capacitor | C8 | Cap Pol | 12
SN75ALS174ADWR | 1 | 4 | Quadruple Differential Line Driver, 4 TX / 0 RX, 5V, 0 to 70 degC, 20-Pin SOIC (DW), Green (RoHS & no Sb/Br) | U9 | DW20_M | 12
SN75ALS175NSR | 1 | 4 | Quadruple Differential Line Receiver, 0 TX / 4 RX, 5V, 0 to 70 degC, 16-Pin SO (NS), Green (RoHS & no Sb/Br) | U2 | NS16_M | 12
1k | 16 | 64 | SMD Resistor | R5, R6, R8, R10, R11, R12, R13, R14, R19, R22, R23, R24, R25, R26, R27, R28 | Resistor SMD | 192
SMS05 | 4 | 16 | SMS05 | U3, U4, U11, U12 | SMS05 | 48
SN74LVC244ADWR | 3 | 12 | SN74LVC244ADWR | U5, U8, U13 | SN74LVC244ADWR | 36
Terminal 2x1 | 1 | 4 | Terminal 2x1 | P4 | Terminal 2x1 | 12
TLP280-4 | 2 | 8 | TLP280-4 | U6, U7 | TLP280-4 | 24
TLP281-4 | 2 | 8 | TLP281-4 | U1, U10 | TLP281-4 | 24